## Instructions
Rigging calculations This is a template for rigging calculations as per DNV-ST-N001. It can be used together with the Rigging Calculations Report Generator app to create a structured rigging calculation report. All calculations are done within this spreadsheet. The different sheets are described below: 0-Loads General project description and calculation/input of rigging loads. There must always only be one of this sheet, and it cannot be renamed. 1-SlingRopeWire Used for calculation of utilization in slings, ropes, chains, wires etc. Can be renamed If you have several items of this type, copy the sheet 2-ShackleHooks Used for calculation of utilization in shackles, hooks, masterlinks etc. Can be renamed If you have several items of this type, copy the sheet

## 0-Loads
General input
Project | Hilli Decommissioning
Report heading | Yoke Centre Tank Rigging
Date | 2026-04-20
Author | ABC
Approver | CDE
Figure upload
Figure file name | img_loads.png
Static hook load |  |  | Comments put here will be added to the report: | Comments put here will not be added to the report
Weight of object (t) | W_lift | 160.5
Weight inaccuracy factor | y_con | 1.2
Weight of lift rigging (t) | W_rig | 5
Special weights (t) | W_special | 10
Static hook load (kN) | SHL | 2036.556
Dynamic hook load
DAF | DAF | 1.1395 | Taken from 'Yoke Centre Tank Rigging.sm'. Check calculation
DAF (calculated) | DAF |  | Calculated as per DNV-ST-N001 16.2.5.5 | Only used if input cell in row above is left blank
Dynamic hook load (kN) | F_hook | 2320.6556
Sling loads
Direct input from analysis:
Leg 1 max. dynamic load (kN) | F_leg1 | 1139.4669 | Calculations based on DAF and inaccuracy factor
Leg 2 max. dynamic load (kN) | F_leg2
Leg 3 max. dynamic load (kN) | F_leg3
Leg 4 max. dynamic load (kN) | F_leg4
Calculated:
Leg quantity | n_leg |  |  | Only used if no direct input is given (if all input cells above are left blank)
Leg angle to horizontal (deg) | leg_beta |  |  | Only used if no direct input is given (if all input cells above are left blank)
CoG shift factor | CoG_sf |  |  | Only used if no direct input is given (if all input cells above are left blank)
Skew load factor | SKL |  |  | Only used if no direct input is given (if all input cells above are left blank)
Leg max. dynamic load (kN) | F_leg | #DIV/0! |  | Only used if no direct input is given (if all input cells above are left blank)
Other comments to be added to the report:

## A01-mainlink
Shackles, hooks, masterlinks
| Header |  |  |  |  | F_hook
| Item no. | - | A01-main |  |  | F_leg1
| Item description | - | Masterlink Assembly - main link |  |  | F_leg2
| Detailed description |  | WLL 250t - Type SC5 |  |  | F_leg3
F_leg4
| Figure upload |  |  |  |  | F_leg
| Figure file name | - | A01.png
| General |  |  | Comments put here will be added to the report: | Comments put here will not be added to the report
| Working load limit (t) | WLL | 250
| Safety factor on item | ItemSF | 4
| Minimum breaking load (kN) | MBL | 9810
Safety factors
| WLL x DAF |  | 2794.6237
| MBL/3.0 |  | 3270
| Documented proof load |  | 3500 | Not given in example. Should we make this field optional?
| Allowable load on item |  | 2794.6237 | DNV-ST-N001 16.5.2.6
Loads
| Max. dynamic load on item (kN) | F_hook | 2320.6556
| Utilization ratio | UF | 0.8304 | UF < 1 OK
Other comments to be added to the report:

## A01-sublinks
Shackles, hooks, masterlinks
| Header |  |  |  |  | F_hook
| Item no. | - | A01-sub |  |  | F_leg1
| Item description | - | Masterlink Assembly - sublinks |  |  | F_leg2
| Detailed description |  | WLL 250t - Type SC5 |  |  | F_leg3
F_leg4
| Figure upload |  |  |  |  | F_leg
| Figure file name | -
| General |  |  | Comments put here will be added to the report: | Comments put here will not be added to the report
| Working load limit (t) | WLL | 175 | WLL x 0.7
| Safety factor on item | ItemSF | 4
| Minimum breaking load (kN) | MBL | 6867
Safety factors
| WLL x DAF |  | 1956.2366
| MBL/3.0 |  | 2289
| Documented proof load |  | 3500 | Not given in example. Should we make this field optional?
| Allowable load on item |  | 1956.2366 | DNV-ST-N001 16.5.2.6
Loads
| Max. dynamic load on item (kN) | F_leg1 | 1139.4669
| Utilization ratio | UF | 0.58248 | UF < 1 OK
Other comments to be added to the report:

## A02
Shackles, hooks, masterlinks
| Header |  |  |  |  | F_hook
| Item no. | - | A02 |  |  | F_leg1
| Item description | - | Shackle |  |  | F_leg2
| Detailed description |  | WLL 150t - Green Pin Sling Shackle BN P-6033 |  |  | F_leg3
F_leg4
| Figure upload |  |  |  |  | F_leg
| Figure file name | - | A02.png
| General |  |  | Comments put here will be added to the report: | Comments put here will not be added to the report
| Working load limit (t) | WLL | 150
| Safety factor on item | ItemSF | 5
| Minimum breaking load (kN) | MBL | 7357.5
Safety factors
| WLL x DAF |  | 1676.7742
| MBL/3.0 |  | 2452.5
| Documented proof load |  | 1990.75 | DNV-ST-N001 16.11.4.2
| Allowable load on item |  | 1676.7742 | DNV-ST-N001 16.5.2.6
Loads
| Max. dynamic load on item (kN) | F_leg1 | 1139.4669
| Utilization ratio | UF | 0.67956 | UF < 1 OK
Other comments to be added to the report:

## A03-main
Slings, ropes, wire, chain
| Header |  |  |  |  | F_hook
| Item no. | - | A03-main |  |  | F_leg1
| Item description | - | Wire rope 66mm |  |  | F_leg2
| Detailed description |  | Wire Rope Steel Kiswire Netpune Offshore 1960N/mm^2, Ø66mm , HE-HE |  |  | F_leg3
F_leg4
| Figure upload |  |  |  |  | F_leg
| Figure file name | -
| General |  |  | Comments put here will be added to the report: | Comments put here will not be added to the report
| Minimum breaking load (kN) | MBL | 3240
| Material | - | Steel
| Termination | - | Ferrule
| Bending diameter (mm) | D |  | Straight - not applicable
| Item diameter (mm) | d |  | Straight - not applicable
| D/d | D/d |  | Straight - not applicable
Safety factors
| Bending factor | γb | 1 | DNV-ST-N001 16.4.8 - Straight
| Termination factor | γs | 1.12 | DNV-ST-N001 16.4.7.1 Wire rope slings with Ferrule
| Sling reduction factor | γr | 1.12 | DNV-ST-N001 16.4.6
| Lifting factor | γh | 1.3 | DNV-ST-N001 16.4.4
| Consequence factor | γc | 1.3 | DNV-ST-N001 16.4.5
| Material factor | γm | 1.5 | DNV-ST-N001 16.4.9.1 Steel wire
| Wear factor | γw | 1 | DNV-ST-N001 16.4.10
| Sling SF 1 | γsf1 | 2.8392
| Sling SF 2 | γsf2 | 2.576
| Safety factor | SF | 2.8392 | DNV-ST-N001 16.4.3.1
Loads
| Max. dynamic load on item (kN) | F_leg1 | 1139.4669
| Shape factor | y_LF | 1
| Requred MBL (kN) | MBL_R | 1141.1665
| Utilization ratio | UF | 0.99851 | UF < 1 OK
Other comments to be added to the report:

## A03-hardeye
Slings, ropes, wire, chain
| Header |  |  |  |  | F_hook
| Item no. | - | A03-hardeye |  |  | F_leg1
| Item description | - | Wire rope 66mm - hardeye part |  |  | F_leg2
| Detailed description |  | Wire Rope Steel Kiswire Netpune Offshore 1960N/mm^2, Ø66mm , HE-HE |  |  | F_leg3
F_leg4
| Figure upload |  |  |  |  | F_leg
| Figure file name | -
| General |  |  | Comments put here will be added to the report: | Comments put here will not be added to the report
| Minimum breaking load (kN) | MBL | 3240
| Material | - | Steel
| Termination | - | Ferrule
| Bending diameter (mm) | D | 152 | Dshackle = (80-4)*2 = 152 mm
| Item diameter (mm) | d | 69.9
| D/d | D/d | 2.1745
Safety factors
| Bending factor | γb | 1.513 | Calculated using formula in DNV-ST-N001 16.4.8 1
| Termination factor | γs | 1.12 | DNV-ST-N001 16.4.7.1 Wire rope slings with Ferrule
| Sling reduction factor | γr | 1.513 | DNV-ST-N001 16.4.6
| Lifting factor | γh | 1.3 | DNV-ST-N001 16.4.4
| Consequence factor | γc | 1.3 | DNV-ST-N001 16.4.5
| Material factor | γm | 1.5 | DNV-ST-N001 16.4.9.1 Steel wire
| Wear factor | γw | 1 | DNV-ST-N001 16.4.10
| Sling SF 1 | γsf1 | 3.8355
| Sling SF 2 | γsf2 | 3.4799
| Safety factor | SF | 3.8355 | DNV-ST-N001 16.4.3.1
Loads
| Max. dynamic load on item (kN) | F_leg1 | 1139.4669
| Shape factor | y_LF | 1
| Requred MBL (kN) | MBL_R | 844.7415
| Utilization ratio | UF | 1.3489 | UF > 1 Not OK
Other comments to be added to the report:

## A03-Dextron
Slings, ropes, wire, chain
| Header |  |  |  |  | F_hook
| Item no. | - | A03 |  |  | F_leg1
| Item description | - | Dextron 12 Plus 80mm |  |  | F_leg2
| Detailed description |  | HMPE Dyneema SK78 |  |  | F_leg3
F_leg4
| Figure upload |  |  |  |  | F_leg
| Figure file name | - | A03-dextron.png
| General |  |  | Comments put here will be added to the report: | Comments put here will not be added to the report
| Minimum breaking load (kN) | MBL | 4235.958
| Material | - | Steel
| Termination | - | Soft eye both ends
| Bending diameter (mm) | D | 166 | Diameter at shackle
| Item diameter (mm) | d | 80
| D/d | D/d | 2.075 | More than 2 x rope diameter, so no reduction
Safety factors
| Bending factor | γb | 1 | DNV-ST-N001 16.4.8
| Termination factor | γs | 1 | DNV-ST-N001 16.4.7.1 Fibre rope sling splices HMPE
| Sling reduction factor | γr | 1 | DNV-ST-N001 16.4.6
| Lifting factor | γh | 1.3 | DNV-ST-N001 16.4.4
| Consequence factor | γc | 1.3 | DNV-ST-N001 16.4.5
| Material factor | γm | 2 | DNV-ST-N001 16.4.9.1 HMPE
| Wear factor | γw | 1 | DNV-ST-N001 16.4.10.3 Slings with protective jacket
| Sling SF 1 | γsf1 | 3.38
| Sling SF 2 | γsf2 | 2.3
| Safety factor | SF | 3.38 | DNV-ST-N001 16.4.3.1
Loads
| Max. dynamic load on item (kN) | F_leg1 | 1139.4669
| Shape factor | y_LF | 1
| Requred MBL (kN) | MBL_R | 1253.242
| Utilization ratio | UF | 0.90922 | UF < 1 OK
Other comments to be added to the report: