## Instructions
Rigging calculations This is a template for rigging calculations as per DNV-ST-N001. It can be used together with the Rigging Calculations Report Generator app to create a structured rigging calculation report. All calculations are done within this spreadsheet. The different sheets are described below: 0-Loads General project description and calculation/input of rigging loads. There must always only be one of this sheet, and it cannot be renamed. 1-SlingRopeWire Used for calculation of utilization in slings, ropes, chains, wires etc. Can be renamed If you have several items of this type, copy the sheet 2-ShackleHooks Used for calculation of utilization in shackles, hooks, masterlinks etc. Can be renamed If you have several items of this type, copy the sheet

## 0-Loads
General input
Project
Report heading
Date
Author
Approver
Figure upload
Figure file name |  |  | Optional
Static hook load |  | Comments put here will be added to the report: | Comments put here will not be added to the report
Weight of object (t) | W_lift
Weight inaccuracy factor | y_con
Weight of lift rigging (t) | W_rig
Special weights (t) | W_special
Static hook load (kN) | SHL
Dynamic hook load
DAF | DAF
DAF (calculated) | DAF | Calculated as per DNV-ST-N001 16.2.5.5 | Only used if input cell in row above is left blank. Check DNV to ensure correct formula is used
Dynamic hook load (kN) | F_hook
Sling loads
Direct input from analysis:
Leg 1 max. dynamic load (kN) | F_leg1
Leg 2 max. dynamic load (kN) | F_leg2
Leg 3 max. dynamic load (kN) | F_leg3
Leg 4 max. dynamic load (kN) | F_leg4
Calculated:
Leg quantity | n_leg |  | Only used if no direct input is given (if all input cells above are left blank)
Leg angle to horizontal (deg) | leg_beta |  | Only used if no direct input is given (if all input cells above are left blank)
CoG shift factor | CoG_sf |  | Only used if no direct input is given (if all input cells above are left blank)
Skew load factor | SKL |  | Only used if no direct input is given (if all input cells above are left blank)
Leg max. dynamic load (kN) | F_leg |  | Only used if no direct input is given (if all input cells above are left blank)
Other comments to be added to the report:

## 1-SlingRopeWire
Slings, ropes, wire, chain
| Header |  |  |  | F_hook
| Item no. | - |  |  | F_leg1
| Item description | - |  |  | F_leg2
| Detailed description |  |  |  | F_leg3
F_leg4
| Figure upload |  |  |  | F_leg
| Figure file name | - | Optional
| General |  | Comments put here will be added to the report: | Comments put here will not be added to the report
| Minimum breaking load (kN) | MBL
| Material | -
| Termination | -
| Bending diameter (mm) | D |  | Leave blank if unused
| Item diameter (mm) | d |  | Leave blank if unused
| D/d | D/d |  | Leave blank if unused
Safety factors
| Bending factor | γb | DNV-ST-N001 16.4.8 | Add calcuation as per DNV if required
| Termination factor | γs | DNV-ST-N001 16.4.7
| Sling reduction factor | γr | DNV-ST-N001 16.4.6
| Lifting factor | γh | DNV-ST-N001 16.4.4
| Consequence factor | γc | DNV-ST-N001 16.4.5
| Material factor | γm | DNV-ST-N001 16.4.9
| Wear factor | γw | DNV-ST-N001 16.4.10
| Sling SF 1 | γsf1
| Sling SF 2 | γsf2
| Safety factor | SF | DNV-ST-N001 16.4.3.1
Loads
| Max. dynamic load on item (kN) | F_hook
| Shape factor | y_LF
| Requred MBL (kN) | MBL_R
| Utilization ratio | UF | UF > 1 Not OK
Other comments to be added to the report:

## 2-ShacklesHooks
Shackles, hooks, masterlinks
| Header |  |  |  | F_hook
| Item no. | - |  |  | F_leg1
| Item description | - |  |  | F_leg2
| Detailed description |  |  |  | F_leg3
F_leg4
| Figure upload |  |  |  | F_leg
| Figure file name | - | Optional
| General |  | Comments put here will be added to the report: | Comments put here will not be added to the report
| Working load limit (t) | WLL
| Safety factor on item | ItemSF
| Minimum breaking load (kN) | MBL
Safety factors
WLL x DAF
MBL/3.0
Documented proof load
| Allowable load on item |  | DNV-ST-N001 16.5.2.6
Loads
| Max. dynamic load on item (kN) | F_hook
| Utilization ratio | UF | UF > 1 Not OK
Other comments to be added to the report: